## Sheet1
PROBLEM STATEMENT : Predicting the remaining useful life of aircraft engines based on historical data to improve Maintenance Schedules, Reducing downtime, Increased Safety in Aerospace Manufacturing Industry.
Features
[7 empty] | Industry | Department
| Tempature Readings |  | Temperature Readings |  |  |  | Aerospace | Manufacturing
| Lubricants |  | Pressure Measurements
| Pressure Measurements |  | Speed
| Speed |  | Emission Levels
| Emission Levels |  | Thrust Levels
| Thrust Levels |  | Fuel flow sensor readings
| Start/Stop Cycles |  | Vibration levels
| Vibration Levels |  | Engine Type
| Sensor Readings |  | Propulsion
| Environmental Conditions |  | weight and overload
Configurations
Flight data records
Lubricants
Detonation
Manufacturer
Cabin Temperature
Reliability
Overload
Airframe
Knocking
Engine Overhaul
ECM Module readings
TCM module readings
Battery
Discharge Time
Engine Type
Fuel Type
Weight
Diameter
Bore
Maintenance cost
Altitude
Propulsion
Customer Perception
Stealth
Aircraft Service
Power Takeoff
Turbo fan design
Bypass Ratio
fuel weight
Gaskets
Pistons
Fuel Consumption
Engine Type | Temperature Readings - 828c | Pressure Readings - 62 PSI | Speed - 1550 rpm | Emission Levels - 52 UNITS | Thrust Levels - 100 KN | Fuel Flow Sensor Readings - 5.0 kilograms/s | Vibration Levels - 92 | Weight and Overload - 2150 pounds | RUL
Turbofan | 500 | 50 | 1100 | 20 | 8000 | 1100 | 5 | 2000 | 55.7252
Turboprop | 400 | 30 | 500 | 25 | 6000 | 2700 | 4 | 1500 | 48.6761
Turbojet | 550 | 40 | 700 | 30 | 9000 | 1500 | 7 | 2100 | 60.7503
Turboshaft | 450 | 34 | 550 | 28 | 7000 | 1300 | 5 | 1600 | 47.8386
Hybrid Electric | 800 | 60 | 1500 | 50 | 15000 | 2000 | 10 | 500 | 86.892
Turbofan | 750 | 55 | 1200 | 45 | 13500 | 2100 | 9 | 450 | 78.9924
Turboprop | 490 | 36 | 600 | 25 | 7500 | 1800 | 5 | 1800 | 53.4613
Turboshaft | 390 | 28 | 490 | 23 | 5850 | 1259 | 3 | 1450 | 41.4089